## Internals
VCORE_list | VLVDS_list | DSU_list | SPWRTR_list | TEMP_list | SPW1_list | SPW2_list
1.2 | 2.5 | Enabled | Enabled | 25 | Enabled | Transferring
|  | Disabled | Disabled |  | Disabled | Connected
Not connected
DSU enabled | SPWRTR enabled | CPU utilization | Freq |  | LVDS enabled | LVDS connected | LVDS transfering | SPW rate
0 | 0 | 1 | 250 |  | 8 | 0 | 8 | 400 |  | SPW power | 1
[10 empty] | Port 1 | 39.071
Calculator | [9 empty] | Port 2 | 39.071
Core | LVDS total | [8 empty] | Port 3 | 39.071
502.7158 | 465.907 | [8 empty] | Port 4 | 39.071
[10 empty] | Port 5 | 39.071
| FORMULA for LVDS POWER | [8 empty] | Port 6 | 39.071
[10 empty] | Port 7 | 39.071
| A+LVDS*(B+C*TransferSpeed + D*ConnectedLVDS) | [8 empty] | Port 8 | 39.071
| Parameter | Value |  | Variable | Description
| A (IDLE) | 153.3388 |  | LVDS | Number of activated LVDS signals
| B (Extra power/LVDS) | 32.0775 |  | TransferSpeed | Speed of the LVDS links (0 if not used)
| C (RATE/LVDS ratio) | 0.0092473 |  | ConnectedLVDS | 1 if something is connected to the LVDS signals, 0 otherwise.
| D (Connected LVDS factor) | 3.2946
| FORMULA for CORE POWER | [6 empty] | RESET POWER
| A + (B+C*(DSU!=0)+D*(SPWRTR!=0) + E*(CPU))*(FREQ/250) | [6 empty] | RESET power can be divided into IDDQ and others
| Parameter | Value |  | Variable | Description
| A (RESET) | 41.0202 |  | DSU | 1 if DSU activated, 0 otherwise |  |  |  | Current (mA) | Power
| B (IDLE) | 280.8422 |  | SPWRTR | 1 if SPWRTR activated, 0 otherwise |  |  | IDDQ leakage typ current at room temperature | 7.475 | 8.97
| C (DSU) | 32.1086 |  | CPU | CPU utilization (0 to 4)
| D (SPWRTR) | 102.1684 |  | FREQ | Frequency of the AHB system |  |  | A (RESET) = P_IDDQ + A_other | 41.0202
| E (CPU) | 180.8535 | [5 empty] | P_IDDQ | 8.97
[8 empty] | A_other | 32.0502

## Calculator
Version: 2017-02-24
| VCORE (V) | VLVDS (V) | System Clock (MHz) | SpW Clock (MHz) | Temp (°C)
| 1.2 | 2.5 | 250 | 400 | 25
[6 empty] | Core power (mW) | LVDS power (mW)
| DSU |  | Disabled
| SPWRTR |  | Disabled |  |  | 502.7158 | 465.907
| CPU1 utilization (%) |  | 100
| CPU2 utilization (%) |  | 0
| CPU3 utilization (%) |  | 0
| CPU4 utilization (%) |  | 0
|  |  | LVDS output |  | Port status
| Spacewire 1 |  | Enabled |  | Transferring
| Spacewire 2 |  | Enabled |  | Transferring
| Spacewire 3 |  | Enabled |  | Transferring
| Spacewire 4 |  | Enabled |  | Transferring
| Spacewire 5 |  | Enabled |  | Transferring
| Spacewire 6 |  | Enabled |  | Transferring
| Spacewire 7 |  | Enabled |  | Transferring
| Spacewire 8 |  | Enabled |  | Transferring
Note: This spreadsheet does not estimate IO power. Please refer to the GR740 Technical Note on
Benchmarking and Validation (GR740-VALT-0010) document for IO power results from measurements
done on the GR-CPCI-GR740 development board. The note is available at: http://gaisler.com/GR740
Note: The estimations given in this spreadsheet are not guraranteed to be suitable for any purpose.
GR740 Power Calculator